## Sheet1
Джон Дир 7R 270 Трактор
KEY SPECS
Объем двигателя | 6,8 л415 куб. дюймов
Номинальная мощность двигателя | ECE-R120: 199 кВт270 л. с.
Максимальная мощность двигателя | ECE-R120: 218 кВт297 л. с.
Rated engine power PS (hp ISO) at rated engine speed (EU 2016/1628)
Maximum engine power PS (hp ISO) at max engine speed (EU 2016/1628)
Номинальная мощность ВОМ (л. с. по стандарту SAE) | 167 кВт224 л. с.
Maximum PTO power
Тип трансмиссии | Стандартная комплектация: John Deere e23™ 42 км/ч26 миль/чОпционально: трансмиссия John Deere e23 50 км/ч31 миля/чБесступенчатая трансмиссия John Deere (IVT™) 0,050–42 км/ч (0,030–26 миль/ч)Бесступенчатая трансмиссия John Deere (IVT) 0,050–50 км/ч (0,030–31 миля/ч)
Номинальная мощность гидравлического насоса | Стандарт: 63 куб. см: 162 л/мин43 галлона в минутуДополнительно: 85 куб. см: 222,3 л/мин59 галлонов в минуту
Категория заднего прицепа (обозначение SAE) | Стандарт: категория 3N/3 с быстроразъёмным соединением Дополнительно: категория 3/3N с крюками на концах Категория 3N/3 с крюками на концах
Базовый вес машины | e23, TLS™, 18.4R46: 10 000 кг22 000 фунтов
Engine description
ENGINE SPECIFICATIONS
Тип двигателя | Дизельный рядный 6-цилиндровый двигатель с мокрыми гильзами и четырьмя клапанами в головке
Семейство двигателей | MJDXL06.8309
Номинальная скорость | 2100 об/мин
Устремление | Двойные турбокомпрессоры, турбокомпрессор с изменяемой геометрией и турбокомпрессор с фиксированной геометрией, установленные последовательно
Cylinders liners
Уровень выбросов | Заключительный уровень 4
Тип после обработки | Катализатор окисления дизельного топлива (DOC)/сажевый фильтр (DPF)
Перемещение | 6,8 л415 куб. дюймов
Description
ENGINE PERFORMANCE
Rated power | ECE-R120: 199 kW270 hp
Rated engine power PS (hp ISO) at rated engine speed (EU 2016/1628)
Rated PTO power (hp SAE) | 167 kW224 hp
Maximum PTO power
Intelligent Power Management (IPM)
Power boost | IPM: 26 kW30 hp
Maximum engine power | ECE-R120: 218 kW297 hp
Maximum engine power PS (hp ISO) at max engine speed (EU 2016/1628)
Engine peak torque | At 1600 rpm: 1245 Nm918 lb-ft
Drawbar power
PTO torque rise | 40 percent
Fuel injection system and control
Air cleaner type
TRANSMISSION
Type | Standard: John Deere e23™ 42 km/h26 mphOptional: John Deere e23 transmission 50 km/h31 mphJohn Deere Infinitely Variable Transmission (IVT™) 0.050-42 km/h (0.030-26 mph)John Deere Infinitely Variable Transmission (IVT) 0.050-50 km/h (0.030- 31 mph)
Integrated Electric Power Generation
Reverser
Clutch; wet/dry
Creeper
HYDRAULIC SYSTEM
Type | Closed-center, pressure/flow compensated system with load sensing
Pump rated output | Standard: 63 cc: 162 L/min43 gpmOptional: 85 cc: 222.3 L/min59 gpm
Available flow at a single rear SCV | 132 L/min35 gpm
Available flow at front SCVs | 126 L/min33 gpm
Number of rear selective control valves (SCVs) | Standard: Four SCVsOptional: Three to five ISO couplers: 12.7 mm1/2 in.Five ISO couplers (SCV 1-5: 12.7-mm [1/2-in.] coupler)
Number of mid selective control valves (SCVs)
Number of front selective control valves (SCVs) | One with front hitch
Joystick SCV control
Auxiliary hydraulic features
SCV control | Electronic
REAR HITCH
Hitch draft control load sense type
Remote control valves available
Hitch category (SAE designation) | Standard: Category 3N/3 with Quik-CouplerOptional: Category 3/3N with hook endsCategory 3N/3 with hook ends
Maximum lift capacity behind lift points | Standard (Category 3): 6894 kg15,200 lbOptional (Category 3N): 7847 kg17,300 lbStandard (Category 3 with hook ends): 6894 kgOptional (Category 3 with hook ends): 7847 kg
Lift capacity at standard frame
Sensing type | Electrohydraulic
Rear axle differential lock
DRAWBAR
Drawbar category | Standard: Category 3Optional: Category 3 with heavy-duty supportCategory 4
Maximum vertical load | Standard: Category 3: 1837 kg4050 lbOptional: Category 3 with heavy-duty support: 4536 kg10,000 lb
REAR POWER TAKE-OFF (PTO)
Type | IndependentStandard: 44.45 mm (1.75 in.) 20-spline, 1,000 rpmOptional: 44.45 mm (1.75 in.), 20-spline, 1,000 rpm capable of 35 mm (1.375 in.) 540/1000 rpm44.45 mm (1.75 in.) 20-spline, 1000 rpm with 35-mm (1.375-in.) 540E/1000/1000E rpm gearcase44.45 mm (1.75 in.) 20-spline, 1000 rpm with 35-mm (1.375-in.) 540/540E/1000 rpm gearcase
Engine rpm (at rated PTO speeds) | 540/1000 PTO rpm at 1950 engine rpm540E/1000E PTO rpm at 1750 engine rpm
Economy PTO speeds
Reverse PTO speeds
Multispeed PTO option availability
Ground speed PTO option availability
PTO actuation | Electric switch with adjustable modulation
FRONT HITCH
Category | Category 3N, ground engaging
Electric power | Seven-pin connector
Standard lift capacity | 5,200 kg11,464 lb
Front power take-off (PTO) | Available: 35 mm (1.375 in.) 21 spline, 1,000 rpm, counter-clockwise rotation (when facing PTO)Available through Parts: 44.45 mm (1.75 in.), 20 spline, 1,000 rpm, counter-clockwise rotation (when facing PTO)
PTO speed | 1,000 PTO rpm at 1940 engine rpm
REAR AXLE
Type | Standard: Rack-and-pinion or flange axlesOptional: Diameter: 110 x 2550 mm4.33 x 100.4 in.Diameter: 110 x 3010 mm4.33 x 118.5 in.Diameter: 120 x 2550 mm4.72 x 100.4 in.Diameter: 120 x 3010 mm4.72 x 118.5 in.Flanged axle: 335 mm (13.2 in.)
Final drive type | Inboard planetary three pinion
Differential controls
Axle type
Brakes, type and control
Rear differential lock | Full-locking electrohydraulic
Load rating
FRONT AXLE
Type | Standard: 1300 Series MFWD: tread range 1524 to 2235 mm60 to 88 in.Optional: TLS: Tread range 1524 to 2235 mmTLS with front brakes available with 40 km/h24.9 mphTLS with front brakes standard with 50 km/h31 mph
Front axle differential lock | 1300 Series MFWD: Limited slipTLS: Limited slipTLS with front brakes: Full-locking electrohydraulic (actuated at same time as rear diff lock)
Load rating
TIRES
Front
Rear | RCI Group 47/48/49
Wheel tread range
Turning radius with brakes | 380/85R34 group 42 tires at 152.4-cm (60-in.) spacing, 1300: 7 m23 ft600/70R30 group 43 tires at 188.2-cm (74.1-in.) spacing, TLS: 6.7 m22 ft620/75R30 group 44 tires at 208.3-cm (82-in.) spacing, TLS: 8.7 m28.5 ft
Turning radius without brakes
Central Tire Inflation System (CTIS)
TRACKS
Tread spacing
Drive type
Track width
Mid-rollers
STEERING
Type | Standard: Hydraulic power-steering with electric pump back-upOptional: ActiveCommand Steering 2 (ACS2) w/ electronic back-up pump
BRAKES
Primary brake (foot brake)
Secondary brake
Park lock
MFWD braking
Front axle brakes
Auxiliary brakes
Hydraulic trailer brakes
Pneumatic trailer brakes
ELECTRICAL SYSTEM
Alternator size | Standard: 210 ampOptional: 250 amp
Battery options | 12 V
Working lights | Standard: 18 halogenAvailable: 18 LED or 22 LED
Type of bulb in headlight (Halogen, Zenon, LED) | Standard: 65-W halogenAvailable: LED
Type of bulb in beacon (Halogen, Zenon, LED)
dB(A) rating for backup alarm
Total cold cranking amps | With two 925 CCA group 31 batteries: 1850 CCA
OPERATOR STATION
Rollover protective structure, OOS
Seat | Degree of seat swivel, left handOptional: 25 degreeDegree of seat swivel, right hand40 degreeStandard: Air seatOptional: ActiveSeat™ II
Cab suspension | Optional: Adjustable cab suspension
Instructional seat | Standard
Display | Standard: G5 cm12.8 in.
Radio | Standard: AM/FM stereo with weatherband, remote controls, auxiliary input jack, four speakers and external antenna
Inner cab volume | 3.24 m3114 cu ft
dB(A) rating
Cab glass area | 6.56 m270.61 sq ft
Safety glass rating
Front visibility
DIMENSIONS
Wheelbase | 2925 mm115.2 in.
Overall width
Overall length | 5540 mm218 in.
Overall height
Drawbar clearance | Group 47 rear tires: 360 mm14.2 in.Group 48 rear tires: 415 mm16.3 in.Group 49 rear tires: 461 mm18.1 in.
Front axle center
Approximate shipping weight, Open;Cab
WEIGHT
Base machine weight | e23, TLS, 18.4R46: 10,000 kg22,000 lb
Maximum ballast level | SAE PTO hp: 65.8 kg145 lb
Maximum permissible weight
CAPACITIES
Crankcase oil volume | 26 L6.9 U.S. gal.
Fuel tank | e23™: 463 L122 U.S. gal.IVT: 513 L135 U.S. gal.
Diesel exhaust fluid (DEF) tank | 26.2 L6.9 U.S. gal.
Cooling system | 39.5 L10.4 U.S. gal.
Transmission-hydraulic system | 160 L42.3 U.S. gal.
SERVICEABILITY
Interval for engine oil change | 500 hours
Interval for hydraulic/transmission oil change | 1,500 hours
Interval for engine coolant change | 6,000 hours
LOADERS
Loader | 700M
Lift capacity at full height | 2417 kg5304 lb
Maximum lift height | 4741 mm186 in.
Leveling type
PRECISION AG
Guidance | Integrated AutoTrac™
Telematic | JDLink™
Remote diagnostics | ServiceADVISOR™ Remote: available with JDLink hardware and activationsRemote Display Access: available with JDLink hardware and activations
MISCELLANEOUS
AutoTrac ready
ISOBUS ready
CommandCenter video inputs
Immobilizer
Side slope rating
Uphill/downhill slope rating
Country of manufacture | USA
ADDITIONAL INFORMATION
Date collected | 28 February 2024